## Observer Specs
Parameter | Value
Class | UAS Class I – Mini
Model | Observer
Wheelbase | 700 mm
Dimensions (Unfolded) | 550×550×445 mm
Dimensions (Folded) | 283×278×175 mm
Flight Ceiling | 1000m AGL (typical), up to 6500m ASL (max)
Operating Radius | Unlimited (4G/SkyHub), up to 40 km (Commando 8 + LRX), satellite (optional)
Maximum Speed | 15 m/s (54 km/h)
Max Ascent Speed | 5 m/s
Max Descent Speed | 3 m/s
Flight Time | 40-55 min (depending on payload)
- No payload (4.4 kg) | ~55 minutes
- 0.5 kg payload (4.9 kg) | ~48 minutes
- 1 kg payload (5.4 kg) | ~40 minutes
Max Takeoff Weight | 6 kg
Weight (without battery) | 2.26 kg
Weight (with battery) | 4.4 kg
Payload Capacity | 1.6 kg
Wind Resistance | 14 m/s (Force 6)
Protection (IP Rating) | IP54
Operating Temperature | -15°C to +50°C
Propulsion | T-MOTOR, 6S 22000mAh Li-Po battery
Flight Controller | Cube Orange+ (IMU V8), ArduPilot
GPS System | Here 4 + Swift Navigation Skylark Nx RTK (onboard Jetson Orin)
- GPS Module | Here 4
- RTK Corrections | Swift Navigation Skylark Nx
- Accuracy | Centimeter-level (cm) RTK positioning
Communications | Commando 8 RC + LRX transmitter, 4G LTE, satellite (optional)
Camera | SIYI A8 mini 3-axis gimbal
- Video | 4K Ultra HD
- Sensor | 8MP 1/1.7-inch Sony CMOS
- Zoom | 6X Digital Zoom
- Rotation | 320° Yaw Axis Rotation
- Streaming | Low latency real-time stream via SkyHub
- AI Features | Smart Identify & Tracking
Software | SkyHub, ArduPilot, ROS 2, MAVROS
Artificial Intelligence | Jetson Orin Nano Super (67 TOPS)
- Visual SLAM | Yes
- Object Detection | Yes
- ArUco Marker Precision Landing | Yes
TRL Level | TRL7 - Prototype demonstrated in operational environment